## Torque Driver Validation
Test Item | Condition | Result | Pass Rule | Notes
Load profile defined | Continuous + peak torque |  | Completed
Supply voltage | Production intended voltage |  | Recorded
Driver model | Exact model and microstep setting |  | Recorded
Current setting | Initial trial current |  | Within planned window
Dynamic torque check | At target rpm band |  | Margin >= 1.3x (continuous)
Peak acceleration check | Worst acceleration profile |  | Margin >= 1.5x (peak)
Thermal soak | Worst duty cycle |  | Within agreed temp limit
Missed step count | Defined cycle length |  | 0 missed steps
Position repeatability | Application tolerance |  | Within tolerance
Release decision | Procurement + engineering review |  | Approved or rejected
Contact | Inquiry email | inquiry@nema17motor.com | Visible in record